## F4.0_BOM_EN_shopping
T (alim ext)	U			Total	Base			Y-axis					Electronics			Z-axis			X-axis					Spool roller
662.1	473.88	Exemple Link	Item F 4.0	332.6	Chassis	Hinges	Panels	Y-endstop	Y-idler	Y-slider	Y-motor	Plate	Rear plate	Front plate	Board	Chassis	Z-motor	Handle	Extruder	X-motor	X-endstop	Fan	Hot-end
45	25	Motedis	V-slot aluminium profile 2020 200mm	6	4											1				1
			V-slot aluminium profile 2020 300mm	6	4											2
			M4 T-nut	62	16	6	4	1	1		2		8	4		10	4	2		4
			GT2 6mm 600mm timing belt (1m)	1						1
			GT2 20 teeth, 5mm bore timing pulley	1							1
15	1	Kipp	Ball spring plunger - Kipp K0334.210	8		8
20	10	Fix-n-vis	M3n	4													2						2
		Fix-n-vis	M3n wing	3								3
		Fix-n-vis	M3nN	8					1	4		3
		Fix-n-vis	M3 washer	1					1
		Fix-n-vis	M3x6 headless	5																5
			M2.5x12	8
		Fix-n-vis	M3x8 CHC	10											4		4			2
		Fix-n-vis	M3x10 CHC	9						4	4								1
		Fix-n-vis	M3x20 CHC	1					1
		Fix-n-vis	M3x25 CHC	4															4
		Fix-n-vis	M3x30 TFHC	11								3					4			2			2
		Fix-n-vis	M4x8 TBHC	52	16	6	4	1	1		2		8			10		2		2
		Fix-n-vis	M4x10 TBHC	10										4			4			2
		Fix-n-vis	M4x25 CHC	2		2
		Fix-n-vis	M4nN	2		2
		Fix-n-vis	M4 medium washer	4		4
			M2.5 heat set insert	8																		8
45	30	e3d	E3D Lite 6 HotEnd	1																			1
		e3d	Thermal compound paste	0
		e3D / RRW / Robotdigg	Filament drive gear (with grub screw)	1															1
15	9	metalaladecoupe	150 x 140 x 4 mm aluminium plate	1								1
30	20	printbite	PrintBite 150 x 140 mm	1								1
70	0.4	Robotdigg	1 m 2-pin Dupont connector cable	3				1													1	1
	0.6	Robotdigg	Mechanical endstop switch	2				1													1
	6.6	Robotdigg	Nema17 – 40mm – 1.20A 4000gr – 50cm (240gr)	4							1						2		1
	6.6	Robotdigg	Nema17 – 22mm – 0.8A 1200gr – 80cm (200gr)	1																1
		Robotdigg / Aliexpress	90 W 100 x 100 m heating film with 100k thermistor and 2 pin molex connector	1								1
	0.25	Robotdigg	603ZZ bearing	3					2										1
	0.3	Robotdigg	608ZZ bearing	4																				4
		Robotdigg	PC4-B1 pneumatic fitting (4 mm tube, M6 thread)	1															1
120	1.69	RepRapWorld	18 AWG cable, green 250 mm	1									1
	1.69	RepRapWorld	18 AWG cable, red 250 + 100 mm	1									1
	1.69	RepRapWorld	18 AWG cable, black 250 + 100 mm	1									1
	60	RepRapWorld	Minitronics + molex cable	1											1
	5	RepRapWorld	EU power cord	1									1
	40	RepRapWorld	LCD écran pour Minitronics	1											1
	2	RepRapWorld	1 m cable spiral wrap	1.6													0.8						0.8
	3	RepRapWorld	USB cable	1											1
	1.5	RepRapWorld	Heat shrink sleeve for the fans
40	1.32	RS	Zip ties	7						5				2
		RS	Cable clip 25x25x8m	1															1
	1.72	RS	Heat shrink sleeve 1.6-0.8 mm 20 mm	2																		2
	0.03	RS	Ferrule for the fans	2																		2
	1.89	RS	Heat shrink 4.8-2.4mm 20 mm	4				2													2
	0.5	RS	751-483 compression spring	5								3							2
15	15	Aliexpress / RS	30 x 30 x 10 mm fan (4.7 CFM)	2																		2
		mouser (60)	Meanwell 12 V 138 W (OEM / or not EU) external power supply
115	115	RS	Meanwell 12 V 138 W external power supply	1									1
		mouser (60)	Meanwell 24 V 160W (OEM / or not EU) external power supply
		RS ?	Meanwell 24 V 160W external power supply
		mouser (3)	KPJX-PM-4S connector
7	7	RS	KPJX-PM-4S connector	1									1
		mouser (9)	8 mm drill or 90° reamer (alu plate)
0.1	0.1	Fix-n-vis	M2.5x10 for plastic (? - play compensation ?)	2									2

85	75		PIECES 3D – PLA
		silver	face-panel-A	1									1
		silver	face-panel-B-psu-external	1									1
		silver	side-panel-A	2			2
		navy	x-slider	1																1
		silver	y-carriage	1								1
		navy	y-slider-R	1						1
		navy	y-slider-L	1						1
		navy	z-slider-R	1												1
		navy	z-slider-L	1												1
		navy	hinge-outer	2		2
		navy	hinge-inner	2		2
		silver	extruder-body	1															1
		silver	extruder-lever	1															1
		silver	board-mount_minitronics	2											2
		silver	foot-A	2	2
		silver	foot-B	2	2
		silver	pinion	3													2			1
		orange	handle	1														1
		silver	top-corner	2												2
		navy	spool-roller	2																				2
		silver	spool-roller tube	2																				2
		silver	y-endstop-holder	1				1
		silver	x-rack	1																1
		silver	z-rack	2													2
		navy	rack-end	6													4			2
		silver	y-motor	1							1
		silver	y-idler	1					1
		orange	e3d-lite6	1																			1
		orange	e3d-lite6-30mmfanshroud	1																			1
		silver	lcd-clip	1											1

40	30		PIECES DECOUPEES
			Underplate – 4 mm PMMA	1										1

			Outils nécessaires
		Fix-n-vis	1.5 mm Allen key (STHC M3)	1
		Fix-n-vis	2.0 mm Allen key (TFHC M3)	1
		Fix-n-vis	2.5 mm Allen key (CHC M3, TBHC M4)	1
		Fix-n-vis	3.0 mm Allen key (CHC M4)	1
		e3D / RS / Robotdigg	7.0 mm wrench (M4 nuts, e3D nozzle)	1
		RS	Flat-nose pliers	1

			Options
			Tweezers	1
			Flat file	1
			8 mm drill or 90° reamer (alu plate)
		RepRapWorld	Stepper cable 30cm JST / Molex (Y)
		Robotdigg	Stepper cable 30-50-80cm JST / Dupont (Y/E/Z)
	7.2	Robotdigg	Nema17 – 40mm – 1.68A xx00gr – 09° (for E ?) (2x0gr)
	6.6	Robotdigg	Nema17 – 40mm – 1.20A 4000gr – 50cm (240gr)

		16	silver
		9	navy
		3	orange